## InputsAnalysis
Name | Type | Value | Unit | GT_Vehement Name | GT_Vehement Unit | Environment | Description | Min. Value | Max. Value | Remarks | CAN | Earlier Classification | Earlier Value | Earlier GT Name | Earlier GT Unit | Earlier Env.
AAP | Model |  | hPa | S_ENV_P_AIR__bar | bar | GT_Vehement | ambient air pressure | -5000 | 5000 | Output of the Function: DmySnsrActr_SP |  | Model |  | S_ENV_P_AIR__bar | bar | GT_Vehement
AC_HtrVlv_Front_Req | DynConst | 0 | % |  |  |  | Front heater output request | 0 | 255 | Output of the Function: NwMx_Can_Pt_ST23 | PT | DynConst | 0
AC_HtrVlv_Front_ReqSq | Constant | 0 | Signal Qualifier |  |  |  | Front heater output request [Sq] | 0 | 255 | Signal Qualifier. Hence set to zero. | PT | Constant | 0
ACCompr_RunMode_Plaus | Constant | 0 | Bit |  |  |  | air condition compressor run mode plausibility checked | 0 | 1 | Output of the Function: DPACS |  | Constant | 0
AdapAltitudeTempCorr_Coef | Dynamic | [5 empty] | adaptive altitude temperature correction coefficient | 0 | 2 | Output of the Function: DC_SP |  | Dynamic
ag_CamsftExhSp | Dynamic | 0 | Grad |  |  |  | Angle Camshaft Exhaust Setpoint | -256 | 255.9922 | Output of the Function: M2AMISC |  | Dynamic | 0
ag_CamsftIntkSp | Dynamic | 0 | Grad |  |  |  | Angle Camshaft Intake Setpoint | -256 | 255.9922 | Output of the Function: M2AMISC |  | Dynamic | 0
AGC_ASSStop_Mode | Dynamic |  | Bit |  |  |  | Starter Generator Stop Mode | 0 | 1 | Output of the Function: STCOOR |  | Dynamic
AGC_DTREngCutOff_Mode | Dynamic |  | Bit |  |  |  | Starter Generator Stop Mode until restart | 0 | 1 | Output of the Function: NwMx_Can_Pt_ST23 | PT | Dynamic
AGKInit_Mode | Dynamic |  | Bit |  |  |  | AGK initialisation mode | 0 | 1 | Output of the Function: IniMod |  | Dynamic
AirFilOutTp_Sq | Constant | 0 | Signal Qualifier |  |  |  | air filter output temperature: signal qualifier | 0 | 255 | Signal Qualifier. Hence set to zero. |  | Constant | 0
AirFilOutTp_Tp | Model |  | °C | S_ENV_T_AIR__K | K | GT_Vehement | air filter output temperature | -4096 | 4095.875 | Output of the Function: DmySnsrActr_SP |  | Model |  | S_ENV_T_AIR__K | K | GT_Vehement
AmbAirP_P | Model |  | hPa | S_ENV_P_AIR__bar | bar | GT_Vehement | ambient air pressure | -8192 | 8191.75 | Output of the Function: AmbAirP_Proc |  | Model |  | S_ENV_P_AIR__bar | bar | GT_Vehement
AmbAirP_Sq | Constant | 0 | Signal Qualifier |  |  |  | ambient air pressure: signal qualifier | 0 | 255 | Signal Qualifier. Hence set to zero. |  | Constant | 0
AmbAirTp_Sq | Constant | 0 | Signal Qualifier |  |  |  | ambient air temperature: signal qualifier | 0 | 255 | Signal Qualifier. Hence set to zero. |  | Constant | 0
AmbAirTp_Tp | Model |  | °C | S_ENV_T_AIR__K | K | GT_Vehement | ambient air temperature | -4096 | 4095.875 | Output of the Function: Aat_Proc |  | Model |  | S_ENV_T_AIR__K | K | GT_Vehement
APP | Model |  | % | S_percPedlDrvr | % | GT_Vehement | accelerator pedal position | 0 | 100 | Output of the Function: Ptcoor_ProcInp |  | Model |  | S_percPedlDrvr | % | GT_Vehement
AT2_Mode | DynConst | 0 | Bit |  |  |  | automatic transmission 2 | 0 | 1 | Output of the Function: DC_COD |  | DynConst | 0
Bat_Volt | Model |  | V | S_BATTERYLV_U__V | V | Vehement | battery voltage | -64 | 63.998 | Output of the Function: M2AMISC |  | Model |  | S_BATTERYLV_U__V | V | Vehement
Bms48_StCntctrD | Constant | 0 |  |  |  |  | Status Batterischalter D | 0 | 6 | Output of the Function: NwMx_Can_Engine_ST23 | Engine | Constant | 0
CacInTp_Sq | Constant | 0 | Signal Qualifier |  |  |  | charge air cooler input temperature: signal qualifier | 0 | 255 | Signal Qualifier. Hence set to zero. |  | Constant | 0
CacInTp_Tp | Model |  | °C | S_GD_KMLLK_T_CA_IN__K | K | GT_Vehement | charge air cooler input temperature | -4096 | 4095.875 | Output of the Function: DmySnsrActr_SP |  | Model |  | S_GD_KMLLK_T_CA_IN__K | K | GT_Vehement
CarHtr_EngStrt_Mode | Constant | 0 |  |  |  |  | car heater at engine start mode | 0 | 1 | Output of the Function: M2ATHERM |  | Constant | 0
Cod_DPF_Mode | VarCod_ECM | 0 | Bit |  |  |  | Codification Diesel Paticulate Mode | 0 | 1 | Output of the Function: DMDCS; Possibly variant coding |  | VarCod_ECM | 0
Cod_Eng_AMG_Mode | VarCod_ECM | 0 | Bit |  |  |  | codification engine AMG Mode | 0 | 1 | Output of the Function: DC_COD; Possibly variant coding |  | VarCod_ECM | 0
Cod_Eng_Diesel_Mode | VarCod_ECM | 0 | Bit |  |  |  | codification engine Diesel Mode | 0 | 1 | Output of the Function: DC_COD; Possibly variant coding |  | VarCod_ECM | 0
Cod_Func_BoilProt | VarCod_ECM | 1 |  |  |  |  | codification boil protection | 0 | 1 | Output of the Function: M2ACOMM; Possibly variant coding |  | VarCod_ECM | 1
Cod_HDC_State | VarCod_ECM | 1 |  |  |  |  | Codification Hybrid Drive Control State | 0 | 255 | Output of the Function: DMDCS; Possibly variant coding |  | VarCod_ECM | 1
Cod_HPP_Mode | VarCod_ECM | 0 |  |  |  |  | Codification - High Performance Paket | 0 | 1 | Output of the Function: M2ACOMM; Possibly variant coding |  | VarCod_ECM | 0
Cod_Model | VarCod_ECM | 524288 |  |  |  |  | codification Model | 0 | 4294967295 | Output of the Function: DC_COD; Possibly variant coding |  | VarCod_ECM | 524288
Cod_SCR_Mode | VarCod_ECM | 0 | Bit |  |  |  | codification scr Mode | 0 | 1 | Output of the Function: DMDCS; Possibly variant coding |  | VarCod_ECM | 0
Cod_TM_CAS_Mode | VarCod_ECM | 0 | Bit |  |  |  | Codification - Thermomanagement - Cooling Air Shutter - Mode | 0 | 1 | Output of the Function: DMDCS; Possibly variant coding |  | VarCod_ECM | 0
Cod_TM_FC | VarCod_ECM | 0 |  |  |  |  | codification Termperature Management Fan | 0 | 255 | Output of the Function: M2ACOMM; Possibly variant coding |  | VarCod_ECM | 0
Cod_TM_HtrVlv_Mode | VarCod_ECM | 0 |  |  |  |  | Codification Temperature Management Heating Valve Mode | 0 | 1 | Output of the Function: M2ACOMM; Possibly variant coding |  | VarCod_ECM | 0
Cod_TM_IAT_Mode | VarCod_ECM | 0 |  |  |  |  | Codification - Thermomanagement - Intake Air Temperature - Mode | 0 | 1 | Output of the Function: M2ACOMM; Possibly variant coding |  | VarCod_ECM | 0
Cod_TM_Temp_NomVal_Mode | VarCod_ECM | 0 |  |  |  |  | Codification TM Temperature Nominal Value Mode | 0 | 1 | Output of the Function: M2ACOMM; Possibly variant coding |  | VarCod_ECM | 0
Codn_FlgClpmp | VarCod_ECM | 1 |  |  |  |  | codification flag coolant pump | 0 | 1 | Output of the Function: M2ACOMM; Possibly variant coding |  | VarCod_ECM | 1
Com_HPP_DrvProg | Constant | 0 |  |  |  |  | HPP driving program request | 0 | 7 | Output of the Function: DMDCS |  | Constant | 0
Crash_Mode | Constant | 0 |  |  |  |  | crash mode | 0 | 1 | Output of the Function: M2ACRASH |  | Constant | 0
DFI_OprState | Dynamic | [5 empty] | direct fuel injection operation state | 0 | 255 | Output of the Function: M2AMISC |  | Dynamic
DFSO_Mode | Dynamic | [5 empty] | deceleration fuel shut-off | 0 | 1 | Output of the Function: M2AMISC |  | Dynamic
Diag_DsblCntr_Resp | Constant | 0 |  |  |  |  | amount of ignition cycles for which ASS is disabled because of diagostic request | 0 | 255 | Output of the Function: Plaus_StrtStop |  | Constant | 0
DiagcTstr_EngClpmpActFlg | Constant | 0 |  |  |  |  | activation flag for diagnostic Tester eWaPu | 0 | 1 | Output of the Function: M2ATHERM |  | Constant | 0
DiagcTstr_EngClpmpReqPwm | Constant | 0 | % |  |  |  | request PWM by the diagnosis tester for el. water pump | 0 | 100 | Output of the Function: M2ATHERM |  | Constant | 0
DiagcTstr_PcdOilPDeacvnKmFlg | Constant | 0 |  |  |  |  | activation flag for diagnostic Tester oil pressure reduction | 0 | 1 | Output of the Function: M2ATHERM |  | Constant | 0
DrProgram | Constant | 1 |  |  |  |  | driving program | 0 | 255 | Output of the Function: Veh_DpECM |  | Constant | 1
Dspl_EngShutOff_Time | Dynamic |  | min |  |  |  | Engine Shut Off Time | 0 | 4095 | Output of the Function: Ptcoor_ProcInp |  | Dynamic
DTM_Mode | Constant | 0 |  |  |  |  | diagnostic test mode | 0 | 1 | Output of the Function: M2AMISC |  | Constant | 0
ECF_Pwr_Req | Constant | 0 | % |  |  |  | engine cooling fan power request | 0 | 100 | Output of the Function: NwMx_Can_Pt_ST23 | PT | Constant | 0
ECT | Model |  | °C | S_HT_THS_T_CT_IN__K | K | GT_Vehement | engine coolant temperature | -4096 | 4095.875 | Output of the Function: DmySnsrActr_SP |  | Model |  | S_HT_THS_T_CT_IN__K | K | GT_Vehement
ECTOut | CPC | ECTOut | °C | S_HT_THS_T_CT_IN__K | K |  | engine coolant temperature, output cooling circuit | -64 | 191 | Output of the Function: DmySnsrActr_SP |  | CPC | ECTOut | S_HT_THS_T_CT_IN__K | K
Ecu_St | Dynamic | [5 empty] | Controlunit state | 0 | 255 | Output of the Function: M2AMISC |  | Dynamic
ECU_Temp | DynConst |  | °C | S_ENV_T_AIR__K | K |  | ECU Temperature | -4096 | 4095.875 | Output of the Function: M2ATHERM |  | DynConst |  | S_ENV_T_AIR__K | K
EM2_Cool_Req | DynConst | 0 |  |  |  |  | EM2 cooling request | 0 | 255 | Output of the Function: NwMx_Can_Pt_ST23 | PT | DynConst | 0
EM2_Cool_ReqSq | Constant | 0 | Signal Qualifier |  |  |  | EM2 cooling request [Sq] | 0 | 255 | Signal Qualifier. Hence set to zero. | PT | Constant | 0
EM2_InvrtTemp | Model | 0 | °C | S_CMP_EMOT_T_SOLID__K | K | Vehement | Inverter 2 coolant temperature | -40 | 215 | Output of the Function: DMDCS |  | Model | 0 | S_CMP_EMOT_T_SOLID__K | K | Vehement
EM2_InvrtTempSq | Constant | 250 | Signal Qualifier |  |  |  | Inverter 2 coolant temperature [Sq] | 0 | 255 | Signal Qualifier. Hence set to zero. |  | Constant | 250
Emmo_PwrRecupForEbstrAvl | Constant | 0 | kW |  |  |  | max. recuperation power for eBoost [Unit: KW] | -327.68 | 327.67 | Output of the Function: NwMx_Can_Engine_ST23 | Engine | Constant | 0
Emmo_PwrRecupForEbstrAvlSq | Constant | 0 | Signal Qualifier |  |  |  | max. recuperation power for eBoost [Unit: KW] SQ | 0 | 255 | Signal Qualifier. Hence set to zero. | Engine | Constant | 0
Emmo_VoltLinkPN48 | Model |  | V | S_BATTERY48V_U__V | V | Vehement | link voltage PN48 | 0 | 6553.5 | Output of the Function: NwMx_Can_Engine_ST23 | Engine | Model |  | S_BATTERY48V_U__V | V | Vehement
Emmo_VoltLinkPN48Sq | Constant | 0 | Signal Qualifier |  |  |  | link voltage PN48 [SQ] | 0 | 255 | Signal Qualifier. Hence set to zero. | Engine | Constant | 0
Eng_Actl_OpMode | Dynamic | [5 empty] | binary coded Engine state | 0 | 255 | Output of the Function: M2AMISC |  | Dynamic
Eng_Cyc_Time | Dynamic |  | s |  |  |  | Time ohlded at AGC-Stop | 0 | 4294967295 | Output of the Function: DurnClc |  | Dynamic
Eng_Fuel_Mass_Flow_Calc | Model |  | g/min | S_SCOPE_MF_FUEL_kgps | kg/s | Vehement | berechneter Kraftstoffmassenstrom | 0 | 15728.4 | Output of the Function: M2AMISC |  | Model |  | S_SCOPE_MF_FUEL_kgps | kg/s | Vehement
Eng_RelLoad | Dynamic |  | % |  |  |  | relative load | 0 | 200 | Output of the Function: M2ATORQ |  | Dynamic
Eng_RelLoad_Req | Dynamic |  | % |  |  |  | relative load request | -512 | 511.9844 | Output of the Function: M2AMISC |  | Dynamic
Eng_Run_Mode | Dynamic | [5 empty] | engine run mode | 0 | 1 | Output of the Function: M2AMISC |  | Dynamic
Eng_Spd | Model |  | 1/min | S_ENGINE_CTRL_NMOT__rpm | 1/min | GT_Vehement | engine speed filtered | -16384 | 16383.5 | Output of the Function: DC_SP |  | Model |  | S_ENGINE_CTRL_NMOT__rpm | 1/min | GT_Vehement
Eng_State_Actl | Dynamic | [5 empty] | Actual Engine Mode | 0 | 255 | Output of the Function: M2AMISC |  | Dynamic
Eng_Trq | Model |  | Nm | S_ENGINE_CTRL_M__Nm | Nm | GT_Vehement | engine torque effective | -2048 | 2047.938 | Output of the Function: M2ATORQ |  | Model |  | S_ENGINE_CTRL_M__Nm | Nm | GT_Vehement
Eng_Trq_Ind | Model |  | Nm | S_ENGINE_CTRL_M_IND__Nm | Nm | GT_Vehement | engine torque indicated | -2048 | 2047.938 | Output of the Function: NEKO |  | Model |  | S_ENGINE_CTRL_M_IND__Nm | Nm | GT_Vehement
EngClpmp_FlgOnReq | Model |  | Bit | S_HT_EWAPU_CTRLAUX_ONOFF__01 |  | Vehement | Coolant pump switch on request | 0 | 1 | Output of the Function: NwMx_Can_Engine_ST23 | Engine | Model |  | S_HT_EWAPU_CTRLAUX_ONOFF__01 |  | Vehement
EngClpmp_FlgOnReqSq | Constant | 0 | Signal Qualifier |  |  |  | Coolant pump switch on request [Sq] | 0 | 255 | Signal Qualifier. Hence set to zero. | Engine | Constant | 0
EngClpmp_PercPwrReq | DynConst | 0 | % |  |  |  | Coolant pump power request | 0 | 100 | Output of the Function: NwMx_Can_Engine_ST23 | Engine | DynConst | 0
EngClpmp_PercPwrReqSq | Constant | 0 | Signal Qualifier |  |  |  | Coolant pump power request [Sq] | 0 | 255 | Signal Qualifier. Hence set to zero. | Engine | Constant | 0
EngCoolThOutTp_Tp | Constant | 0 | °C |  |  |  | engine cooling circuit temperature thermostate out temperature | -4096 | 4095.875 | Output of the Function: DmySnsrActr; Dummy value function |  | New Signal | - | - | - | -
EngCoolTp_Sq | Constant | 0 | Signal Qualifier |  |  |  | engine cooling circuit temperature: signal qualifier | 0 | 255 | Signal Qualifier. Hence set to zero. |  | Constant | 0
EngCoolTp_Tp | Model |  | °C | S_HT_THS_T_CT_IN__K | K | GT_Vehement | engine cooling circuit temperature | -4096 | 4095.875 | Output of the Function: EngCoolTp_Proc |  | Model |  | S_HT_THS_T_CT_IN__K | K | GT_Vehement
EngCoolTp_TpMdl | Model |  | °C | S_HT_THS_T_CT_IN__K | K | GT_Vehement | engine cooling circuit temperature - model | -4096 | 4095.875 | Output of the Function: DmySnsrActr_SP |  | Model |  | S_HT_THS_T_CT_IN__K | K | GT_Vehement
EngHood_Plaus_Mode | Constant | 0 | Bit |  |  |  | Engine Hood is open with plausibility check | 0 | 1 | Output of the Function: DMDCS |  | Constant | 0
EngOilP_P | Model |  | hPa | S_MOE_HOEK_P_OIL__bar | bar | GT_Vehement | engine oil pressure | -16384 | 16383.5 | Output of the Function: EngOilP_Proc |  | Model |  | S_MOE_HOEK_P_OIL__bar | bar | GT_Vehement
EngOilP_Sq | Constant | 0 | Signal Qualifier |  |  |  | engine oil pressure signal qualifier | 0 | 255 | Signal Qualifier. Hence set to zero. |  | Constant | 0
EngOilTp_Sq | Constant | 0 | Signal Qualifier |  |  |  | engine oil temperature signal qualifier | 0 | 255 | Signal Qualifier. Hence set to zero. |  | Constant | 0
EngOilTp_Tp | Model |  | °C | S_MOE_HOEK_T_OIL__K | K | GT_Vehement | engine oil temperature | -4096 | 4095.875 | Output of the Function: EngOilTp_Proc |  | Model |  | S_MOE_HOEK_T_OIL__K | K | GT_Vehement
EngShutOff_Time | CPC | EngShutOff_Time | min |  |  |  | engine shutoff time (source: diagnostic function) | 0 | 4095 | Output of the Function: M2ATANK |  | CPC | EngShutOff_Time
EOM_Actl_OpMode | Constant | 0 |  |  |  |  | Aktueller Motorbetriebszustand low word | 0 | 65535 | Output of the Function: NwDmy |  | Constant | 0
Err_ECT_low | DynConst | 0 | Bit |  |  |  | Err_ECT_low | 0 | 1 | Output of the Function: NwMx_Can_Engine_ST23 | Engine | DynConst | 0
Err_ECU_Temp_Mode | Constant | 0 |  |  |  |  | error engine control unit temperature mode | 0 | 1 | Output of the Function: M2ATHERM |  | Constant | 0
Err_EngShutOff_Time | Constant | 0 |  |  |  |  | failure mode engine shutoff time (source: diagnostic function) | 0 | 1 | Output of the Function: M2ATANK |  | Constant | 0
Err_MAF_Mode | Constant | 0 |  |  |  |  | error hot-film air mass or pressure sensor (result of configuration) | 0 | 1 | Output of the Function: M2AMISC |  | Constant | 0
ErrErs_Mode | Constant | 0 |  |  |  |  | error erase mode | 0 | 1 | Output of the Function: M2AMISC |  | Constant | 0
Exh_Temp | CPC | Exh_Temp | °C | S_GD_ATL_T_EG_IN__K | K |  | exhaust temperature | -4096 | 4095.875 | Output of the Function: DmySnsrActr_SP |  | CPC | Exh_Temp | S_GD_ATL_T_EG_IN__K | K
Exh_Temp_Err_Mode | Constant | 1 | Bit |  |  |  | failure mode exhaust temperature | 0 | 1 | Output of the Function: DmySnsrActr_SP |  | Constant | 1
ExtAir_Temp_Raw | Model |  | °C | S_ENV_T_AIR__K | K | GT_Vehement | ambient temperature raw (sensor value) | -40 | 215 | Output of the Function: NwMx_Can_Engine_ST23 | Engine | Model |  | S_ENV_T_AIR__K | K | GT_Vehement
FirstStrt_Mode | Constant | 0 |  |  |  |  | No valid data in NVRAM | 0 | 1 | Output of the Function: M2AMISC |  | Constant | 0
FirstStrt_Mode_EE | CPC | FirstStrt_Mode_EE |  |  |  |  | first start mode = ECU was powerless before this run | 0 | 1 | Output of the Function: M2AMISC |  | CPC | FirstStrt_Mode_EE
flg_ChrgrAirCcrAcv | CPC | flg_ChrgrAirCcrAcv | Bit |  |  |  | flg_ChrgrAirCcrAcv | 0 | 1 | Output of the Function: NwMx_Can_Engine_ST23 | Engine | CPC | flg_ChrgrAirCcrAcv
flg_CodnGb9 | VarCod_ECM | 1 | Bit |  |  |  | flag Codification Gear Box 9 | 0 | 1 | Output of the Function: DC_COD; Possibly variant coding |  | VarCod_ECM | 1
flg_CodnTmEngOilAirCool | VarCod_ECM | 0 |  |  |  |  | Codification TM Engine Oil Ail Cool | 0 | 1 | Output of the Function: M2ACOMM; Possibly variant coding |  | VarCod_ECM | 0
flg_CodnTmEngRunngAftCoolgAcv | VarCod_ECM | 1 |  |  |  |  | flg_CodnTmEngRunngAftCoolgAcv | 0 | 1 | Output of the Function: M2ACOMM; Possibly variant coding |  | VarCod_ECM | 1
flg_PAFGCoolFanLinMod | CPC | flg_PAFGCoolFanLinMod |  |  |  |  | cool fan request activ, von FAPAFG an LIN (0 , 1) | 0 | 1 | Output of the Function: M2ATHERM |  | CPC | flg_PAFGCoolFanLinMod
flg_PremAirGrdtFai | Constant | 0 | Bit |  |  |  | PremAir gradient failure - undercharge gradients (indiz) | 0 | 1 | Output of the Function: DMDCS |  | Constant | 0
flg_PremAirPosFrameAcv | Constant | 0 | Bit |  |  |  | PremAir positive gradients checks active | 0 | 1 | Output of the Function: DMDCS |  | Constant | 0
flg_PremAirTmDirt | Constant | 0 | Bit |  |  |  | Premair: Request Dirt Thermo Management | 0 | 1 | Output of the Function: DMDCS |  | Constant | 0
flg_PremAirTmDirtT | Constant | 0 | Bit |  |  |  | Premair: Request DirtT Thermo Management | 0 | 1 | Output of the Function: DMDCS |  | Constant | 0
flg_PremAirTmOpen | Constant | 0 | Bit |  |  |  | Premair: Request open Thermo Management | 0 | 1 | Output of the Function: DMDCS |  | Constant | 0
flg_TestDiagTmLtCcrVlvIcoMod | Constant | 0 |  |  |  |  | Tester-Modus fuer HT- NT- Ventil aktiv | 0 | 1 | Output of the Function: M2ATHERM |  | Constant | 0
flg_TestDiagTmLtCcrVlvIcoReq | Constant | 0 |  |  |  |  | HT- NT- Ventil Ansteuerung vom Tester im Testmodus | 0 | 1 | Output of the Function: M2ATHERM |  | Constant | 0
flg_TmHwCptSwtlEnag | Constant | 0 |  |  |  |  | hardware shut-off test done | 0 | 1 | Output of the Function: M2AMONIT |  | CPC | flg_TmHwCptSwtlEnag
FRT_Sens | DynConst |  | °C |  |  |  | fuel rail temperature sensor value | -4096 | 4095.875 | Output of the Function: DmySnsrActr_SP |  | DynConst
Fu_Mp1 | Model |  | g/min | S_SCOPE_MF_FUEL_kgps | kg/s | Vehement | calculated Fuelmassflow (g/min) | 0 | 15728.4 | Output of the Function: M2AMISC |  | Model |  | S_SCOPE_MF_FUEL_kgps | kg/s | Vehement
Fuel_Temp | DynConst |  | °C |  |  |  | Fuel Temperature | -4096 | 4095.875 | Output of the Function: DmySnsrActr_SP |  | DynConst
Gear_State | Model |  |  | S_SCOPE_GEAR__NA |  | Vehement | transmission gear state | 0 | 16 | Output of the Function: GETR |  | Model |  | S_SCOPE_GEAR__NA |  | Vehement
HDC_HybAggr_State | Dynamic | [5 empty] | Hybrid Drive Control hybrid aggregate state | 0 | 32 | Output of the Function: PtcOps_ProcInp |  | Dynamic
Hepm_PwrMax48VEcm | DynConst |  | W |  |  |  | maximum available power for engine 48V components | -655360 | 655340 | Output of the Function: NwMx_Can_Engine_ST23 | Engine | DynConst
Hepm_PwrMax48VEcmSq | Constant | 0 | Signal Qualifier |  |  |  | maximum available power for engine 48V components [SQ] | 0 | 255 | Signal Qualifier. Hence set to zero. | Engine | Constant | 0
Hpmc_StPlgnOpmdReq | Constant | 0 |  |  |  |  | Driving Mode Request | 0 | 8 | Output of the Function: NwMx_Can_Pt_ST23 | PT | Constant | 0
Hvac_StDefrstAcv | DynConst | 0 | Bit |  |  |  | Air conditioning defrost active | 0 | 1 | Output of the Function: NwMx_Can_Engine_ST23 | Engine | DynConst | 0
Hvac_StDefrstAcvSq | Constant | 0 | Signal Qualifier |  |  |  | Signalqualifier Hvac_StDefrstAcv | 0 | 255 | Signal Qualifier. Hence set to zero. | Engine | Constant | 0
IC_Knk_Red_Avg | DynConst |  | Grad |  |  |  | Ignition Control - Knock - Reduction - Average | -64 | 63.5 | Output of the Function: M2AMISC |  | DynConst
IC_Knk_Red_Avg_Actv | DynConst | [5 empty] | Ignition Control - Knock - Reduction - Average - Active | 0 | 1 | Output of the Function: M2AMISC |  | DynConst
Idle_Mode_Req | Dynamic |  | Bit |  |  |  | Idle mode request | 0 | 1 | Output of the Function: TqCoor_Tq |  | Dynamic
Ign_Mode | Dynamic |  | Bit |  |  |  | Combined Ignition Terminal (CAN and hardware) | 0 | 1 | Output of the Function: PEIL |  | Dynamic
IgnSwRun_Mode | CPC | IgnSwRun_Mode | Bit |  |  |  | Ignition switch run mode; ignition on if signal is equal to 1 | 0 | 1 | Output of the Function: DMDCS_SP |  | CPC | IgnSwRun_Mode
IgnSwStrtr_Mode | Dynamic |  | Bit |  |  |  | Ignition Switch Starter Mode | 0 | 1 | Output of the Function: PEIL |  | Dynamic
IMAT | Model |  | °C | S_GD_KMLLK_T_CA_OUT__K | K | GT_Vehement | intake manifold air temperature | -4096 | 4095.875 | Output of the Function: DmySnsrActr_SP |  | Model |  | S_GD_KMLLK_T_CA_OUT__K | K | GT_Vehement
Injr_Tp | DynConst |  | °C |  |  |  | Injektortemperatur thdev | -24576 | 24575.25 | Output of the Function: M2AMISC |  | DynConst
IntkAir_Temp | Model |  | °C | S_GD_KMLLK_T_CA_OUT__K | K | GT_Vehement | intake air temperature | -4096 | 4095.875 | Output of the Function: DmySnsrActr_SP |  | Model |  | S_GD_KMLLK_T_CA_OUT__K | K | GT_Vehement
K15 | Dynamic | [5 empty] | Silver specific inputs |  |  | Not found in the A2L list. Kindly double check |  | Dynamic
LIN_CF_Spd_Req | CPC | LIN_CF_Spd_Req | % |  |  |  | Cooling fan request Charge Air Cooler / Transmission oil cooling | 0 | 255 | Output of the Function: NwMx_Can_Engine_ST23 | Engine | CPC | LIN_CF_Spd_Req
LIN_CP_ECP4StEltlErr | Constant | 3 |  |  |  |  | Error status electrical auxiliary water pump | 0 | 255 | Output of the Function: NwMx_Lin_Ecm2_ST23 | LIN_ECM | Constant | 3
LIN_CP_ECP4TransActlSpd | Dynamic |  | % | S_HT_WAPU_CTRL_TV__perc | % |  | new signal | 0 | 102 | Output of the Function: NwMx_Lin_Ecm2_ST23 | LIN_ECM | Dynamic |  | S_HT_WAPU_CTRL_TV__perc | %
LIN_CP_ECP4TransActlSpdSq | Constant | 0 | Signal Qualifier |  |  |  | new signal (Sq). | 0 | 255 | Signal Qualifier. Hence set to zero. | LIN_ECM | Constant | 0
LIN_CP_ECP4TransBlkErr_State | Constant | 0 |  |  |  |  | Error status blocking auxiliary water pump | 0 | 255 | Output of the Function: NwMx_Lin_Ecm2_ST23 | LIN_ECM | Constant | 0
LIN_CP_ECP4TransCurr | Constant | 0 | A |  |  |  | Current auxiliary water pump | 0 | 51 | Output of the Function: NwMx_Lin_Ecm2_ST23 | LIN_ECM | Constant | 0
LIN_CP_ECP4TransCurrSq | Constant | 0 | Signal Qualifier |  |  |  | Current auxiliary water pump (Sq) | 0 | 255 | Signal Qualifier. Hence set to zero. | LIN_ECM | Constant | 0
LIN_CP_ECP4TransDryRunErr_State | Constant | 0 |  |  |  |  | Error status dry-run water pump | 0 | 255 | Output of the Function: NwMx_Lin_Ecm2_ST23 | LIN_ECM | Constant | 0
LIN_CP_ECP4TransMon_StateSq | Constant | 0 | Signal Qualifier |  |  |  | Status RPM monitoring auxiliary water pump (Sq) | 0 | 255 | Signal Qualifier. Hence set to zero. | LIN_ECM | Constant | 0
LIN_CP_ECP4TransOvrCurrErr_St | Constant | 0 |  |  |  |  | Error status overcurrent auxiliary water pump | 0 | 255 | Output of the Function: NwMx_Lin_Ecm2_ST23 | LIN_ECM | Constant | 0
LIN_CP_ECP4TransOvrTpErr_State | Constant | 0 |  |  |  |  | Error status overtemperature auxiliary water pump | 0 | 255 | Output of the Function: NwMx_Lin_Ecm2_ST23 | LIN_ECM | Constant | 0
LIN_CP_ECP4TransPostRun_StateSq | Constant | 0 | Signal Qualifier |  |  |  | Status Post running mode auxiliary water pump (Sq) | 0 | 255 | Signal Qualifier. Hence set to zero. | LIN_ECM | Constant | 0
LIN_CP_ECP4TransPwmIn_StateSq | Constant | 0 | Signal Qualifier |  |  |  | Status PWM Input Pin auxiliary water pump C (Sq) | 0 | 255 | Signal Qualifier. Hence set to zero. | LIN_ECM | Constant | 0
LIN_CP_ECP4TransRpmRedStat | Constant | 1 | Bit |  |  |  | RPM reduktion | 0 | 1 | Output of the Function: NwMx_Lin_Ecm2_ST23 | LIN_ECM | Constant | 1
LIN_CP_ECP4TransTgtSpdSq | Constant | 0 | Signal Qualifier |  |  |  | Status target value RPM auxiliary water pump (Sq) | 0 | 255 | Signal Qualifier. Hence set to zero. | LIN_ECM | Constant | 0
LIN_CP_ECP4TransTpSq | Constant | 0 | Signal Qualifier |  |  |  | Temperature auxiliary water pump C (Sq) | 0 | 255 | Signal Qualifier. Hence set to zero. | LIN_ECM | Constant | 0
LIN_CP_ECP4TransVoltErr_State | Constant | 0 |  |  |  |  | Error status voltage auxiliary water pump | 0 | 255 | Output of the Function: NwMx_Lin_Ecm2_ST23 | LIN_ECM | Constant | 0
LIN_CP_ECP4TransVoltStat | Dynamic | 0 |  |  |  |  | Voltage auxiliary water pump | 0 | 255 | Output of the Function: NwMx_Lin_Ecm2_ST23 | LIN_ECM | Dynamic | 0
LIN_CP_ECP4TransVoltStatSq | Constant | 0 | Signal Qualifier |  |  |  | Voltage auxiliary water pump (Sq) | 0 | 255 | Signal Qualifier. Hence set to zero. | LIN_ECM | Constant | 0
MAF | Model |  | kg/h | S_GD_KMLLK_MF_CA__kgps | kg/s | GT_Vehement | mass air flow | 0 | 65535 | Output of the Function: M2AMISC |  | Model |  | S_GD_KMLLK_MF_CA__kgps | kg/s | GT_Vehement
modIn_Trigger_Cyl_Cntr | Constant | 0 |  |  |  |  | Silver specific inputs |  |  | Not found in the A2L list. Kindly double check |  | Constant | 0
n_Eng | Model |  | 1/min | S_ENGINE_CTRL_NMOT__rpm | 1/min | GT_Vehement | engine speed | 0 | 10000 | Output of the Function: DMDCS_SP |  | Model |  | S_ENGINE_CTRL_NMOT__rpm | 1/min | GT_Vehement
Net_EBoost_CurrCons | DynConst |  | A |  |  |  | Electrical Booster actual current consuption | 0 | 255 | Output of the Function: NwMx_Can_Sens_ST23 |  | DynConst
Net_EBoost_CurrConsSq | Constant | 0 | Signal Qualifier |  |  |  | SQ Electrical Booster actual current consuption | 0 | 255 | Signal Qualifier. Hence set to zero. |  | Constant | 0
Odo_Abs_Long | Dynamic |  | km |  |  |  | odometer | 0 | 1677722 | Output of the Function: NwSys_Proc_NG |  | Dynamic
perc_PAFGCoolFanLinReq | CPC | perc_PAFGCoolFanLinReq | % |  |  |  | cool fan request, von FAPAFG an LIN (0%, ,,,, 100%) | -100.0031 | 100 | Output of the Function: M2ATHERM |  | CPC | perc_PAFGCoolFanLinReq
Pn14Bat_Typ | Constant | 1 |  |  |  |  | Battery type | 0 | 3 | Output of the Function: NwMx_Can_Engine_ST23 | Engine | Constant | 1
Pnct48V_VoltMinThdShutDwnEcm | DynConst | 37 | V |  |  |  | 48V voltage shutdown threshold for ECM 48V components | 0 | 60 | Output of the Function: NwMx_Can_Engine_ST23 | Engine | DynConst | 37
Pnct48V_VoltMinThdShutDwnEcmSq | Constant | 0 | Signal Qualifier |  |  |  | 48V voltage shutdown threshold for ECM 48V components [SQ] | 0 | 255 | Signal Qualifier. Hence set to zero. | Engine | Constant | 0
Prcs_DiagRstFlg | Constant | 0 | Bit |  |  |  | Processing Diagnostic Reset Flag | 0 | 1 | Output of the Function: Intp_DiagcModMgr |  | Constant | 0
RotVlvMalf_Mode | Constant | 0 |  |  |  |  | RotVlvMalf_Mode | 0 | 1 | Output of the Function: M2ATHERM |  | Constant | 0
ScrcmDos_THeatrPmpAftRunReq | DynConst | 0 | s |  |  |  | Anforderung Nachlaufdauer in Sekunden der Heizungspumpe von The | 0 | 1275 | Output of the Function: NwMx_Can_Sens_ST23 |  | DynConst | 0
Shuttr_Pos_Req_I | CPC | TmShttr_ActPosnReq | % |  |  |  | Shutter position request, external | -100.0031 | 100 | Output of the Function: NwMx_Can_Engine_ST23 | Engine | CPC | TmShttr_ActPosnReq
TCM_Oil_Temp | Model |  | °C | S_GOE_GOEWWT_T_OIL_OUT__K | K | GT_Vehement | Transmission Oil Temperature | -4096 | 4095.875 | Output of the Function: NwMx_Can_Pt_ST23 | PT | Model |  | S_GOE_GOEWWT_T_OIL_OUT__K | K | GT_Vehement
TCM_Oil_TempSq | Constant | 0 | Signal Qualifier |  |  |  | Transmission Oil Temperature [Sq] | 0 | 255 | Signal Qualifier. Hence set to zero. | PT | Constant | 0
ThrInTp_Sq | Constant | 0 | Signal Qualifier |  |  |  | throttle in temperature: signal qualifier | 0 | 255 | Signal Qualifier. Hence set to zero. |  | Constant | 0
timePostdrive | Constant | 0 |  |  |  |  | Silver specific inputs |  |  | Not found in the A2L list. Kindly double check |  | Constant | 0
TM_CCRGA_act | EEPROM | 1 | Bit |  |  |  | Grundadaption activ | 0 | 1 |  |  | EEPROM | 1
TM_CCRGA_Hi | EEPROM | 0 | % |  |  |  | Grundadaption High Ref Temp | -100.0031 | 100 |  |  | EEPROM | 0
TM_CCRGA_Lo | EEPROM | 8.5452 | % |  |  |  | Grundadaption Low Ref Temp | -100.0031 | 100 |  |  | EEPROM | 8.5452
TM_CCRGA_Mid | EEPROM | 98.1262 | % |  |  |  | Grundadaption Mid Ref Temp | -100.0031 | 100 |  |  | EEPROM | 98.1262
TM_CCRGAEATHi | EEPROM | 20 | °C |  |  |  | external air temperature at last adaption at high ref temp | -4096 | 4095.875 |  |  | EEPROM | 20
TM_CCRGAEATLo | EEPROM | 30 | °C |  |  |  | external air temperature at last adaption at low ref temp | -4096 | 4095.875 |  |  | EEPROM | 30
TM_CCRGAEATMid | EEPROM | 23 | °C |  |  |  | external air temperature at last adaption at middle ref temp | -4096 | 4095.875 |  |  | EEPROM | 23
TM_ECT_Ref_Cntr_HT | EEPROM | 0 |  |  |  |  | Thermomanagement - Engine Coolant Temperature - Reference - Counter - Mechanical | 0 | 65535 |  |  | EEPROM | 0
TM_ECT_Ref_Cntr_LT | EEPROM | 1287 |  |  |  |  | Thermomanagement - Engine Coolant Temperature - Reference - Counter - Low temperature | 0 | 65535 |  |  | EEPROM | 1287
Tm_FlgEngOilHiPReq | CPC | Tm_FlgEngOilHiPReq | Bit |  |  |  | Themal management requires high oil pressure | 0 | 1 | Output of the Function: NwMx_Can_Engine_ST23; Sender is CPC and available at CPCNG S-Function output | Engine | New Signal | - | - | - | -
TM_LTCoolPump_RunTime6 | EEPROM | 0 | min |  |  |  | CoolPump RunTime (Lifecycle) | 0 | 393210 | Output of the Function: TM_DUMMY |  | EEPROM | 0
TM_RegenActive_Mode | Constant | 0 |  |  |  |  | Regeneration (1=Activ) | 0 | 1 | Output of the Function: M2AMISC |  | Constant | 0
TM_Shttr_TjaErrIrrv_LIN | CPC | TM_Shttr_TjaErrIrrv_LIN | Bit |  |  |  | irreversible E-shutter-error | 0 | 1 | Output of the Function: NwMx_Can_Engine_ST23 | Engine | CPC | TM_Shttr_TjaErrIrrv_LIN
TM_Shttr_TjaErrIrrv_LINSq | Constant | 0 | Signal Qualifier |  |  |  | irreversible E-shutter-error (Sq) | 0 | 255 | Signal Qualifier. Hence set to zero. | Engine | Constant | 0
TM_ShttrDeIcing_ECTRef_I | CPC | TM_ShttrDeIcing_ECTRef |  |  |  |  | ECT reduction because of shutter deicing, external | 0 | 255 | Output of the Function: NwMx_Can_Engine_ST23 | Engine | CPC | TM_ShttrDeIcing_ECTRef_I
TmClpmp_LtCcrGbRsgTpQvolReq | CPC | TmClpmp_LtCcrGbRsgTpQvolReq | l/min |  |  |  | volume flow request from gearbox oil temperature and RSG | 0 | 255 | Output of the Function: NwMx_Can_Engine_ST23 | Engine | CPC | TmClpmp_LtCcrGbRsgTpQvolReq
TmClpmp_LtCcrGbRsgTpQvolReqSq | Constant | 0 | Signal Qualifier |  |  |  | TmClpmp_LtCcrGbRsgTpQvolReqSq | 0 | 255 | Signal Qualifier. Hence set to zero. | Engine | Constant | 0
TmClpmp_ThDiagClpmpPWM | Constant | 0 | % |  |  |  | request PWM by the thermostat diagnosis for el. water pump | 0 | 100 | Output of the Function: M2ATHERM |  | Constant | 0
TmEcTpSp_CtrEcuTp0 | EEPROM | 0 |  |  |  |  | Thermomanagement - Zaehler fuer Chiptemperatur | 0 | 65535 |  |  | EEPROM | 0
TmEcTpSp_CtrEcuTp1 | EEPROM | 0 |  |  |  |  | Thermomanagement - Zaehler fuer Chiptemperatur | 0 | 65535 |  |  | EEPROM | 0
TmEcTpSp_CtrEcuTp2 | EEPROM | 995 |  |  |  |  | Thermomanagement - Zaehler fuer Chiptemperatur | 0 | 4294967295 |  |  | EEPROM | 995
TmEcTpSp_CtrEcuTp3 | EEPROM | 738 |  |  |  |  | Thermomanagement - Zaehler fuer Chiptemperatur | 0 | 4294967295 |  |  | EEPROM | 738
TmEcTpSp_CtrEcuTp4 | EEPROM | 126 |  |  |  |  | Thermomanagement - Zaehler fuer Chiptemperatur | 0 | 4294967295 |  |  | EEPROM | 126
TmEcTpSp_CtrEcuTp5 | EEPROM | 0 |  |  |  |  | Thermomanagement - Zaehler fuer Chiptemperatur | 0 | 4294967295 |  |  | EEPROM | 0
TmEcTpSp_CtrEcuTp6 | EEPROM | 0 |  |  |  |  | Thermomanagement - Zaehler fuer Chiptemperatur | 0 | 65535 |  |  | EEPROM | 0
TmEcTpSp_CtrEcuTp7 | EEPROM | 0 |  |  |  |  | Thermomanagement - Zaehler fuer Chiptemperatur | 0 | 65535 |  |  | EEPROM | 0
TmEcTpSp_CtrEcuTp8 | EEPROM | 0 |  |  |  |  | Thermomanagement - Zaehler fuer Chiptemperatur | 0 | 65535 |  |  | EEPROM | 0
TmEcTpSp_CtrEcuTp9 | EEPROM | 0 |  |  |  |  | Thermomanagement - Zaehler fuer Chiptemperatur | 0 | 65535 |  |  | EEPROM | 0
TmEcTpSp_TpEcuCtrDiRam | EEPROM | 0 |  |  |  |  | Deaktivierung Chiptemperaturzaehler | 0 | 1 |  |  | EEPROM | 0
TmFan_MalfFlg | CPC | TmFan_MalfFlg | Bit |  |  |  | fan malfunction mode | 0 | 1 | Output of the Function: NwMx_Can_Engine_ST23 | Engine | CPC | TmFan_MalfFlg
TmFan_MalfFlgSq | Constant | 0 | Signal Qualifier |  |  |  | fan malfunction mode [SQ] | 0 | 255 | Signal Qualifier. Hence set to zero. | Engine | Constant | 0
TmHi_FacTCor2Ee | EEPROM | 0 | - |  |  |  | Epromvalue Heatintegral TM_RO_TCorrection2 | 0 | 257 |  |  | EEPROM | 0
TmHiTp_ThOpenSts | CPC | TmHiTp_ThOpenSts | % |  |  |  | Thermostat aperture angle | 0 | 100 | Output of the Function: NwMx_Can_Engine_ST23 | Engine | CPC | TmHiTp_ThOpenSts
TmMdl_TpTchQhtCor | Constant | 0 | °C |  |  |  | Modellierte Turboladertemperatur korrigiert ueber Waermeeintragsintegral | -2048 | 2047.938 |  |  | Constant | 0
TmPcd_EepromPDeacvnOdoS | EEPROM | 0 | km |  |  |  | mileage for reset deactivation oil pressure reduction | 0 | 8589934590 |  |  | EEPROM | [0]
TmPcdLrng_CtlrFctCoefY100 | EEPROM | 0 | % |  |  |  | Y100 Koeffizient der Geradengleichung | -400 | 399.9878 |  |  | EEPROM | [0]
TmPcdLrng_CtlrFctCoefY20 | EEPROM | 0 | % |  |  |  | Y20Koeffizient der Geradengleichung | -400 | 399.9878 |  |  | EEPROM | [0]
TmPmp_TpQhtTchDram | EEPROM | 0 | °C |  |  |  | Modellierter Turboladertemperatur fuer Pumpennachlauf, enthaltene Waermeenergie | -2048 | 2047.938 |  |  | EEPROM | 0
TmPredCtl_EcTpSp | Constant | 0 |  |  |  |  | Engine Coolant Temperature Set Point Predictive Heat Management | 0 | 15 | Output of the Function: NwMx_Can_Engine_ST23 | Engine | Constant | 0
TmTh_AcvThDiagOpgFlg | Constant | 0 |  |  |  |  | Openingflag to open the thermostat for the active thermostat diagnosis | 0 | 1 | Output of the Function: M2ATHERM |  | Constant | 0
TOil_ShutOff | EEPROM | 0 | °C |  |  |  | oiltemperature shut off | -4096 | 4095.875 |  |  | EEPROM | 0
tp_ExhAtExhMnfld | Model |  | °C | S_GD_ATL_T_EG_IN__K | K | GT_Vehement | exhaust gas temperature at exhaust manifold | -273.15 | 1262.827 | Output of the Function: M2ATORQ |  | Model |  | S_GD_ATL_T_EG_IN__K | K | GT_Vehement
Trans_OilTempHigh_Mode | DynConst | 0 | Bit |  |  |  | oil temperature of gear box too high | 0 | 1 | Output of the Function: NwMx_Can_Pt_ST23 | PT | DynConst | 0
TrbInTp_Tp | Model | 0 | °C | S_GD_ATL_T_EG_IN__K | K | GT_Vehement | turbine input temperature | -4096 | 4095.875 | Output of the Function: DmySnsrActr_SP |  | Model | 0 | S_GD_ATL_T_EG_IN__K | K | GT_Vehement
Trlr_State | Constant | 0 |  |  |  |  | Trailer detected | 0 | 3 | Output of the Function: NwMx_Can_Pt_ST23 | PT | Constant | 0
Trlr_StateSq | Constant | 0 | Signal Qualifier |  |  |  | Trailer detected [Sq] | 0 | 255 | Signal Qualifier. Hence set to zero. | PT | Constant | 0
TrqSetIgn_Mode_Req | Dynamic |  | Bit |  |  |  | torque setting ignition mode request | 0 | 1 | Output of the Function: TqCoor_Tq |  | Dynamic
TrqSetRes_Mode_Req | Dynamic |  | Bit |  |  |  | torque setting reserve mode request | 0 | 1 | Output of the Function: TqCoor_Tq |  | Dynamic
Veh_Spd | Model |  | km/h | S_ECU_CTRLAUX_V_FZG__mps | m/s | GT_Vehement | vehicle speed | 0 | 500 | Output of the Function: GGVFZ |  | Model |  | S_ECU_CTRLAUX_V_FZG__mps | m/s | GT_Vehement
Veh_Spd_Err_Mode | Constant | 0 | Bit |  |  |  | vehicle speed error mode | 0 | 1 | Output of the Function: GGVFZ |  | Constant | 0
VehMass_Wght_Pred | Model |  | kg | S_SCOPE_MASS_FZG_GES__kg | kg | GT_Vehement | CluTemp_Veh_Mass_Pred | 0 | 5000 | Output of the Function: Ptcoor_ProcInp |  | Model |  | S_SCOPE_MASS_FZG_GES__kg | kg | GT_Vehement
WiprOutOfParkPosn | Constant | 0 | Bit |  |  |  | Wiper outside park position | 0 | 1 | Output of the Function: DMDCS |  | Constant | 0
EIS_IgnSwState | Model |  |  | S_EIS_CTRL_MODE__NA |  | GT_Vehement | Ignition Key position

## funktionList
AUFS2
DC_SW_SCH
EPD_PWRDIBTRECMCOORR
KOCH
TLLIB
TM_ADDNCLPMPAFTRUN
TM_CAF_CT
TM_CAF_CV
TM_CCR_CT
TM_CCR_CV
TM_CPCACTRERRPAH
TM_DISPECU
TM_DUMMY
TM_ENGCLPMPCOORR
TM_ENGCLPMPCTL
TM_ENGCLPMPERR
TM_ENGCLPMPSYSDIAG
TM_EOP_CT
TM_FUELTIPTEMP
TM_HI_MD
TM_LOTPCCRCOORR
TM_TSDMDCOORR
TM_TSDMDMAX
TM_TSDMDMIN
TM_TSDMDMINLOA
TMCCRCTADPN
TMCO_AFTRUNREQ
TMSIGIF_IN
TOIL_MDL
AGK_Versions

## OutputsAnalysis
Name | Type | Value | Unit | Comments | GT_Vehement Name | GT_Vehement Unit | Environment | Description | Min. Value | Max. Value | Earlier Classification | Earlier Value | Earlier GT Name | Earlier GT Unit
out_AC_HtrVlv_Front_Plaus_Req | Terminate |  | % |  |  |  |  | Front heater output request plausible | 0 | 100 | Terminate
out_AC_HtrVlv_Front_Plaus_ReqSq | Terminate | [6 empty] | Front heater output request plausible [Sq] | 0 | 255 | Terminate
out_DiagcTstr_EngClpmpActSpd | Terminate |  | % |  |  |  |  | pump actual speed to tester | 0 | 100 | Terminate
out_Diagc_FlgNEngMinMaxReq12 | Terminate |  | - |  |  |  |  | Min/Max engine speed request 12 | 0 | 1 | Terminate
out_Diagc_NEngMinMaxReq12 | Terminate |  | 1/min |  |  |  |  | Min/Max engine speed caused by diagnostics 12 | 0 | 6000 | Terminate
out_Diagc_StPrioReq12 | Terminate | [6 empty] | priority state of working point request 12 | 0 | 255 | Terminate
out_Diagc_StWpReq12 | Terminate | [6 empty] | working point request from diagnosis 12 | 0 | 65535 | Terminate
out_Diagc_TqMaxReq12 | Terminate |  | Nm |  |  |  |  | engine maximal torque request 12 | -2048 | 2047.938 | Terminate
out_Diagc_TqMinReq12 | Terminate |  | Nm |  |  |  |  | engine minimum torque request 12 | -2048 | 2047.938 | Terminate
out_Diagc_TqOptmReq12 | Terminate |  | Nm |  |  |  |  | optimum engine torque request 12 | -2048 | 2047.938 | Terminate
out_ECF_PwrReq_Plaus | Terminate |  | % |  |  |  |  | engine cooling fan power request plausibility checked | 0 | 255 | Terminate
out_ECTOut_Raw | Terminate |  | °C |  |  |  |  | Engine Coolant Temperature Raw Value | -4096 | 4095.875 | Terminate
out_Err_ECTOut_Mode | Terminate |  | - |  |  |  |  | error engine cooling temperature mode | 0 | 1 | Terminate
out_Err_IntkAir_Temp_Mode | Terminate |  | - |  |  |  |  | error intake air temperature mode | 0 | 1 | Terminate
out_ExtAir_Temp_Mod | Interconnection |  | °C |  |  |  |  | ambient temperature, corrected to real value | -40 | 215 | Interconnection
out_ExtAir_Temp_Mod_SNA_Mode | Terminate |  | - |  |  |  |  | failure information of corrected ambient Temperature | 0 | 1 | Terminate
out_ExtAir_Temp_Mod_Sq | Interconnection | [6 empty] | ambient temperature, corrected to real value | 0 | 255 | Interconnection
out_FanMalf_Mode | Terminate |  | - |  |  |  |  | fan malfunction mode | 0 | 1 | Terminate
out_FanMalf_Mode_LIN | Terminate |  | - |  |  |  |  | fan malfunction mode | 0 | 1 | Terminate
out_FanMalf_Mode_LINSq | Terminate | [6 empty] | fan malfunction mode (Sq) | 0 | 255 | Terminate
out_flg_TmLtCcrEwpIcoReq | Terminate |  | - |  |  |  |  | Ansteuerung fuer Ladeluftkuehlmittelpumpe aus Thermomanagement | 0 | 1 | Terminate
out_OilPump_SwitchState | Terminate |  | - |  |  |  |  | OilPump Switch State | 0 | 1 | Terminate
out_Sen_Oil_Temp2 | Terminate |  | °C |  |  |  |  | oil temperature sensor value (if available) | -4096 | 4095.875 | Terminate
out_Sen_Oil_Temp2_SNA_Mode | Terminate |  | - |  |  |  |  | sensor oil temperature signal not available mode | 0 | 1 | Terminate
out_Shuttr_Pos_Mode | Terminate |  | - |  |  |  |  | Shuttr_Pos_Mode | 0 | 1 | Terminate
out_Shuttr_Pos_Req | Terminate |  | % |  |  |  |  | Shutter position request | -100.0031 | 100 | Terminate
out_TmLtCcr_CacTp | Terminate |  | °C |  |  |  |  | Compressor Temperature calculated | -2048 | 2047.938 | Terminate
out_TmLtCcr_CacTpSq | Terminate | [6 empty] | Compressor Temperature calculated: signal qualifier | 0 | 255 | Terminate
out_TmPmp_EngClpmpLinReqPwmCoorr | Terminate |  | % |  |  |  |  | control signal LIN el. water pump | 0 | 100 | Terminate
out_TmSigIf_StEcu | Terminate | [6 empty] | Controlunit state | 1 | 128 | Terminate
out_Tm_AmbAirTp | Terminate |  | °C |  |  |  |  | Ambient Air Temperature standardised | -4096 | 4095.875 | Terminate
out_TM_CP_Req_PWM | Terminate |  | % |  |  |  |  | Request CoolingPump PWM | -100.0031 | 100 | Terminate
out_Tm_ExhTp | Terminate |  | °C |  |  |  |  | turbine input temperature | -4096 | 4095.875 | Terminate
out_TM_idxTmInCpc | Terminate |  | - |  |  |  |  | Version with thermal management in CPC | 0 | 1 | Terminate
out_TM_IgnSwStrtr_Mode | Terminate |  | - |  |  |  |  | Ignition Switch Starter Mode, debounce | 0 | 1 | Terminate
out_Tm_ProdModAcvFlg | Terminate |  | - |  |  |  |  | Flag for deactivation Coolant Pump during the production mode active | 0 | 1 | Terminate
out_TM_ShttrDeIcing_ECTRef | Terminate | [6 empty] | ECT reduction because of shutter deicing | 0 | 255 | Terminate
out_ErrEntry_EltFanMalfErr | Terminate | [6 empty] | error entry electrical fan malf mode | 0 | 255 | Terminate
out_ErrEntry_EltShttrMalfErr | Terminate | [6 empty] | error entry electrical fan malf mode | 0 | 255 | Terminate
out_TmClpmpErr_ErrSig | Terminate | [6 empty] | Coded Byte Error HT Cooling Pump | 0 | 255 | Terminate
out_TmClpmp_BlkErrSym | Terminate |  | - |  |  |  |  | Flag Symptom Coolingpump blocked | 0 | 1 | Terminate
out_TmClpmp_DryRunErrSym | Terminate |  | - |  |  |  |  | Flag Symptom dry run waterpump | 0 | 1 | Terminate
out_TmClpmp_Ecp4ComErrMsgLost | Terminate |  | - |  |  |  |  | communication error message lost with ECP 4 | 0 | 1 | Terminate
out_TmClpmp_ElPmpErrMod | Terminate |  | - |  |  |  |  | Request CoolingPump Fault Mode | 0 | 1 | Terminate
out_TmClpmp_EltErrSym | Terminate |  | - |  |  |  |  | Flag Symptom Electrical failure | 0 | 1 | Terminate
out_TmClpmp_ErrModIrrvFlg | Terminate |  | - |  |  |  |  | Flag error electric coolingpump, irreversibel | 0 | 1 | Terminate
out_TmClpmp_OverCurErrSym | Terminate |  | - |  |  |  |  | Flag Symptom over current | 0 | 1 | Terminate
out_TmClpmp_ReqFltModFlg | Terminate |  | - |  |  |  |  | Request CoolingPump Fault Mode | 0 | 1 | Terminate
out_TmClpmp_VoltErrSym | Terminate |  | - |  |  |  |  | Flag Symptom Voltage Failure | 0 | 1 | Terminate
out_TmPmp_ClpmpHiNErrFlg | Terminate |  | - |  |  |  |  | overspeed error mode electrical main water pump | 0 | 1 | Terminate
out_TmPmp_ClpmpLoNErrFlg | Terminate |  | - |  |  |  |  | underspeed error mode electrical main water pump | 0 | 1 | Terminate
out_CoolFan_MAF_Req | Terminate | [6 empty] | Luefterluftmassendurchsatz | 0 | 65535 | Terminate
out_flg_MesCameoInca | Terminate |  | - |  |  |  |  | Trigger fuer Inca-Messung durch Cameo | 0 | 1 | Terminate
out_flg_TmRelsDrvpPwrLimActd | Terminate |  | - |  |  |  |  | Freigebe Kochschutz ueber Fahrprogramm altiviert | 0 | 1 | Terminate
out_LRS_Mode | Terminate |  | - |  |  |  |  | LRS_Mode | 0 | 1 | Terminate
out_TM_CAF_CT_ECT_H | Terminate | [6 empty] | Luefteranforderung hohe Kuehlmittelsolltemperatur | 0 | 65535 | Terminate
out_TM_CAF_CT_ECT_L | Terminate | [6 empty] | Luefteranforderung niedrige Kuehlmittelsolltemperatur | 0 | 65535 | Terminate
out_TM_CAF_CT_ECU_Temp_Req | Terminate | [6 empty] | ECU_Temp_Req Korrekturfaktor | 0 | 65535 | Terminate
out_TM_CAF_CT_Exh_Temp_Req2 | Terminate | [6 empty] | TM_CAF_CT_Exh_Temp_Req2 | 0 | 65535 | Terminate
out_TM_CAF_CT_FanLoadInc_Req | Terminate | [6 empty] | Coolfan request because of coolfan load increase | 0 | 65535 | Terminate
out_TM_CAF_CT_Fuel_Temp_Req | Terminate | [6 empty] | Kraftstofftemperaturanforderung | 0 | 65535 | Terminate
out_TM_CAF_CT_HI_Req | Terminate | [6 empty] | Coolfan request because of heat input | 0 | 65535 | Terminate
out_TM_CAF_Max_Req_Stop | Terminate | [6 empty] | maximal request of cooling fan during stop time | 0 | 65535 | Terminate
out_Tm_CafDynRideFlg | Terminate |  | - |  |  |  |  | Flag for coolfan request by dynamic ride | 0 | 1 | Terminate
out_TM_Eng_Pwr_Ind | Terminate |  | kW |  |  |  |  | Thermomanagement - Engine - Power - Indicate | 0 | 510 | Terminate
out_TmFan_FlgCooltReq | Terminate |  | - |  |  |  |  | Flag fuer Lueftanforderung | 0 | 1 | Terminate
out_TmFan_PrevnSmkFmtAftRunFlg | Terminate |  | - |  |  |  |  | fan request run on flag for steam formation prevention | 0 | 1 | Terminate
out_volt_TmFanLoGenr | Terminate |  | V |  |  |  |  | Anforderung einer Mindestspannung an das Generatormanagement vom Thermomanagement | 0 | 25.5 | Terminate
out_ACComprOff_FanMalf | Terminate |  | - |  |  |  |  | air condition compressor off fan malfunction | 0 | 1 | Terminate
out_CoolFan_Pwr_Req | Terminate |  | % |  |  |  |  | Lueftersteuerung | -100.0031 | 100 | Terminate
out_CoolFan_Pwr_Req_Base | Interconnection |  | % |  |  |  |  | Cooling Fan Request | -100.0031 | 100 | Interconnection
out_OilTemp_Mode | Terminate |  | - |  |  |  |  | Kochschutz Bit fuer CAN | 0 | 1 | Terminate
out_TM_ASSStopMode_OffDly | Terminate |  | - |  |  |  |  | Starter Generator Stop Mode with switch off delay | 0 | 1 | Terminate
out_TM_CAF_Cod_TM_FC_Bit0 | Terminate |  | - |  |  |  |  | TM_CAF_Cod_TM_FC_Bit0 | 0 | 1 | Terminate
out_TM_CAF_VL_elViscoFan_Mode | Terminate |  | - |  |  |  |  | TM_CAF_VL_elViscoFan_Mode | 0 | 1 | Terminate
out_TM_CoolFanPwrReq_Lim | Terminate |  | % |  |  |  |  | cool fan request, LIN (0%, ..., 100%) | -100.0031 | 100 | Terminate
out_TM_Eng_Run_Mode | Terminate |  | - |  |  |  |  | engine run mode, electric or combustion engine | 0 | 1 | Terminate
out_TM_Eng_Run_Mode_Stop | Terminate |  | - |  |  |  |  | Modified engine run mode for 3S + Hybrid | 0 | 1 | Terminate
out_TmFan_DiagAcvFlg | Terminate |  | - |  |  |  |  | Diagnostic Tester Activation Fan ECU | 0 | 1 | Terminate
out_Fu_TpInjrTip | Terminate |  | °C |  |  |  |  | Fueltemperature in injector tip | -4096 | 4095.875 | Terminate
out_TmClpmp_PmpCtlRawPwm | Terminate |  | % |  |  |  |  | Request Cooling Pump from variable control | -100.0031 | 100 | Terminate
out_ErrEntry_Koch | Terminate | [6 empty] | error entry koch | 0 | 255 | Terminate
out_RelLoad_OvrHtgPrvn | Terminate |  | % |  |  |  |  | Relative Load Overheating Prevention | -512 | 511.9844 | Terminate
out_RelLoad_OvrHtgPrvn_Mode | Terminate |  | - |  |  |  |  | Relative Load Overheating Prevention Mode | 0 | 1 | Terminate
out_TM_ECT_Ref_Mn_en | Terminate |  | - |  |  |  |  | general release of low reference temperature | 0 | 1 | Terminate
out_TM_ECT_Ref_Mn_Load | Terminate |  | °C |  |  |  |  | ECT reference low by load | -4096 | 4095.875 | Terminate
out_TM_ECT_Ref | Interconnection |  | °C |  |  |  |  | TM Engine Coolant Temperature Reference | -4096 | 4095.875 | Interconnection
out_AC_MAF_Req | Terminate | [6 empty] | air conditioning mass airflow request | 0 | 65535 | Terminate
out_ClpmpRsg_AftRunReqSt | Terminate | [6 empty] | post run demand water pump RSG | 0 | 255 | Terminate
out_ClpmpRsg_NReq | Terminate |  | % |  |  |  |  | Target value Coolant pump RSG | 0 | 102 | Terminate
out_Cod_Func_SGStrat | [7 empty] | codification Starter Generator Strategy | 0 | 255 | New Signal | - | - | -
out_Com_HPP_DrvProgSq | Terminate | [6 empty] | HPP driving program request [Sq] | 0 | 255 | Terminate
out_COMP_RunOn_Mode_Req | Interconnection |  | - |  |  |  |  | component run on mode request | 0 | 1 | Interconnection
out_CoolFan_Pwr_Req_RunOn | Terminate |  | % |  |  |  |  | Cool fan request at ECU after run | -100.0031 | 100 | Terminate
out_CoolFan_Pwr_Req_RunOn_Ok | Terminate |  | - |  |  |  |  | Cool fan control in mode fan after run | 0 | 1 | Terminate
out_CoolPump_Mode_Req | Terminate |  | - |  |  |  |  | coolant pump mode request | 0 | 1 | Terminate
out_CoolPump_TCM_Mode_Req | Terminate |  | - |  |  |  |  | coolant pump TCM request | 0 | 1 | Terminate
out_CrkcsEvapn_FlgDaiLimEvap |  |  | - |  |  |  |  | Crank case evaporation countermeasures in AGK | 0 | 1 | New Signal | - | - | -
out_CylBank1_FIRate_Rel | Terminate |  | % |  |  |  |  | cylinder bank 1 relative fuel injection rate | 0 | 3067.038 | Terminate
out_CylBank2_FIRate_Rel | Terminate |  | % |  |  |  |  | cylinder bank 2 relative fuel injection rate | 0 | 3067.038 | Terminate
out_Dpf_FlgRgnReq | Terminate |  | - |  |  |  |  | DPF Regeneration Request | 0 | 1 | Terminate
out_ECU_RunOn_CoolFan_Req | Terminate |  | - |  |  |  |  | ecu-run-on request by cooling fan | 0 | 1 | Terminate
out_ECU_RunOn_LinShuttr_Req | Terminate |  | - |  |  |  |  | ecu-run-on request by LIN shutter | 0 | 1 | Terminate
out_EGR_VlvPos | Terminate |  | % |  |  |  |  | exhaust gas recirculation valve position | -100.0031 | 100 | Terminate
out_EGR_VlvPos_Err_Mode | Terminate |  | - |  |  |  |  | exhaust gas recirculation valve position error mode | 0 | 1 | Terminate
out_EgrVlv2Posn | Terminate |  | % |  |  |  |  | EGR-Valve Position (Valve 2) | -100.0031 | 100 | Terminate
out_Eng_PercIntFanReq | Terminate |  | % |  |  |  |  | internal engine cooling fan power request | 0 | 255 | Terminate
out_EngSys_PGasIntkAry |  |  | mbar | out_EngSys_PGasIntkAry[0] |  |  |  | Druck-Array Frischluftseite | -8192 | 8191.75 | New Signal | - | - | -
out_EngSys_QInjAry |  |  | mg/Hub | out_EngSys_QInjAry[0] |  |  |  | Einspritzmengen | -327.68 | 327.67 | New Signal | - | - | -
out_EngSys_TpEngAry |  |  | °C | out_EngSys_TpEngAry[0] |  |  |  | motor temperatures | -4096 | 4095.875 | New Signal | - | - | -
out_EngSys_TpEngStrtAry |  |  | °C | out_EngSys_TpEngStrtAry[0] |  |  |  | Motorstarttemperaturen-Array | -4096 | 4095.875 | New Signal | - | - | -
out_EngSys_TpGasIntkAry |  |  | °C | out_EngSys_TpGasIntkAry[0] |  |  |  | engine air intake temperatures | -4096 | 4095.875 | New Signal | - | - | -
out_EomRampCo_StEomActDes | Terminate | [6 empty] | Kombination aus aktueller und angeforderten Betriebsart | 0 | 65535 | Terminate
out_Err_Eng_Spd_Mode | Terminate |  | - |  |  |  |  | Fault Mode Egine Speed | 0 | 1 | Terminate
out_EtdRgn_TpLoCcrDmd | Terminate |  | °C |  |  |  |  | T2 Demand value for water coolant circuit | -4096 | 4095.875 | Terminate
out_Exh_Air_FlowFlt | Terminate |  | kg/h |  |  |  |  | Massflow exhaust gas from module exhaust mass flow and lambda | 0 | 67108863.9844 | Terminate
out_FIRate_Fuel | Terminate |  | mg/str |  |  |  |  | injection rate / stroke | 0 | 6553.5 | Terminate
out_FIRate_Trq | Terminate |  | mg/str |  |  |  |  | injection rate / stroke | 0 | 6553.5 | Terminate
out_flg_ExhHeatgForFanLoaIncAcv | Terminate |  | - |  |  |  |  | Flag Exhaust Heating For Fan Load Increase Active | 0 | 1 | Terminate
out_flg_TestDiagCoolFanLinMod | Interconnection |  | - |  |  |  |  | cool fan request activ, von Werkstester an LIN (0 , 1) | 0 | 1 | Interconnection
out_FuTpMdl | Terminate |  | °C |  |  |  |  | Fuel Temperature Model Value | -4096 | 4095.875 | Terminate
out_HtrVlvMalf_Mode | Terminate |  | - |  |  |  |  | heater valve malfunction mode | 0 | 1 | Terminate
out_Inj_VolCyl | Terminate |  | mm^3 |  |  |  |  | Injection Volume per Cylinder | 0 | 125 | Terminate
out_IntkAir_Temp2 | Terminate |  | °C |  |  |  |  | intake air temperature 2 | -4096 | 4095.875 | Terminate
out_LIN_CP_ECP4TransVoltSq | Terminate | [6 empty] | Voltage auxiliary water pump (Sq) | 0 | 255 | Terminate
out_LIN_CP_ECP4WakeupStatSq | Terminate | [6 empty] | new signal (Sq). | 0 | 255 | Terminate
out_LTVlv_Mode_Req | Terminate |  | - |  |  |  |  | low temperature valve mode request | 0 | 1 | Terminate
out_Net_Eboost_CoolMassFlow | Terminate |  | l/min |  |  |  |  | Electrical Booster coolant mass flow | 0 | 25.5 | Terminate
out_O2S_Ctrl2_Mode | Terminate |  | - |  |  |  |  | condition lambda control 2 | 0 | 1 | Terminate
out_O2SnsrFac2 | Terminate | [6 empty] | Oxygen Sensor 2 Factor | 0 | 65.535 | Terminate
out_perc_TestDiagCoolFanLinReq | Interconnection |  | % |  |  |  |  | cool fan request, von Werkstester an LIN (0%, ..., 100%) | -100.0031 | 100 | Interconnection
out_perc_TmLtCcrEwpIcoReq | Terminate |  | % |  |  |  |  | Ansteuerung fuer Ladeluftkuehlmittelpumpe aus Thermomanagement | 0 | 100 | Terminate
out_RailDiag_EnaFlg | Terminate |  | - | [5 empty] | 0 | 1 | Terminate
out_SCR_DPDV_tUDosVlvPstFlt1 | Terminate |  | °C |  |  |  |  | Preliminary, filtered dosing valve tip temperature | -2048 | 2047.938 | Terminate
out_SenDiagHdr2 | Terminate |  | - |  |  |  |  | B_hdr2 | 0 | 1 | Terminate
out_SenDiagLamSon2Unplaus | Terminate |  | - |  |  |  |  | B_vlsunp2 | 0 | 1 | Terminate
out_SenDiagSensSigErr2 | Terminate |  | - |  |  |  |  | B_dskvsig2 | 0 | 1 | Terminate
out_ShuttrMalf_Mode | Terminate |  | - |  |  |  |  | ShuttrMalf_Mode | 0 | 1 | Terminate
out_Sppl_TpCmprOutMdl2 | Terminate |  | °C |  |  |  |  | Temperatur nach Verdichter | -3549.94 | 3003.56 | Terminate
out_TM_CAF_TR_EnC2 | Terminate |  | - |  |  |  |  | release request high by case 2 | 0 | 1 | Terminate
out_TM_CAF_TR_TGET_Req | Terminate | [6 empty] | request coolfan by transmission temperature (model for max request) | 0 | 65535 | Terminate
out_TM_CoolFan_RO_Mode_Req | Terminate |  | - |  |  |  |  | Thermomanagement Cooler Fan Mode (Request) | 0 | 1 | Terminate
out_TM_CoolFanPwrReq_elVisco | Terminate |  | % |  |  |  |  | elektr. Viskolueftersteuerung | -100.0031 | 100 | Terminate
out_Tm_CooltSwtVlvAuxHeatgOpenReq | Terminate |  | - |  |  |  |  | Coolant switch valve auxilliary heater open request | 0 | 1 | Terminate
out_TM_CP_CTR_AC | Terminate |  | % |  |  |  |  | Request Cooling Pump from cooling system | -100.0031 | 100 | Terminate
out_TM_ECF_DPFPwrReq | Terminate |  | - |  |  |  |  | fan request for DPF regeneration | 0 | 1 | Terminate
out_TM_ECF_DPFPwrReqMan | Terminate |  | - |  |  |  |  | bit for manual regeneration of the particle filter | 0 | 1 | Terminate
out_TM_ECF_LTCrct_Req_ECC | Terminate | [6 empty] | Thermomanagement - Engine cooling fan - Low temperature circuit - Request - Hybrid drive control | 0 | 65535 | Terminate
out_TM_ECF_SFT_Req | Terminate | [6 empty] | Engine cooling fan - Steering Fluid Temperature - Request | 0 | 65535 | Terminate
out_Tm_FlgFanMotIndcnLampOnSubReq | Terminate |  | - |  |  |  |  | Fan motor indication lamp on subrequest | 0 | 1 | Terminate
out_Tm_FlgLoLvlTpCoolgIndcnLampOnReq | Terminate |  | - |  |  |  |  | Tm flag low level temperature cooling indication lamp on request | 0 | 1 | Terminate
out_TM_LTCoolPump_RunTime6 | Terminate |  | min |  |  |  |  | CoolPump RunTime (Lifecycle) | 0 | 393210 | Terminate
out_TM_PC_Req | Terminate |  | - |  |  |  |  | request for piston cooling | 0 | 1 | Terminate
out_TM_PFltRegenDemand_Mode | Terminate |  | - |  |  |  |  | Demand and Regeneration (1=Activ) | 0 | 1 | Terminate
out_TM_RegenWCRFan_Mode | Interconnection |  | - |  |  |  |  | worst case cool fan run on request during dpf regeneration | 0 | 1 | Interconnection
out_TM_Shttr_TjaErrIrrv | Terminate |  | - |  |  |  |  | irreversible E-shutter-error | 0 | 1 | Terminate
out_TM_TROil_ECTRef | Terminate | [6 empty] | TM_TROil_ECTRef | 0 | 255 | Terminate
out_TM_TROil_ECTRefVlv | Terminate | [6 empty] | Kuehlwasser-Absenkung durch Getriebeoelwaermemanagement (Absperrventil) | 0 | 255 | Terminate
out_TM_TROil_Shuttr_Req | Interconnection |  | - |  |  |  |  | TM_TROil_Shuttr_Req | 0 | 1 | Interconnection
out_TmBms_EcuRunOnReqFlg | Terminate |  | - |  |  |  |  | ECU RunOn Request BMS | 0 | 1 | Terminate
out_TmPmp_RsgCcrEcuRunOnReqFlg | Terminate |  | - |  |  |  |  | ECU- Run On Request belt driven starter generator Coolant Pump | 0 | 1 | Terminate
out_TmPmpLtCcr_EcuRunOnReqFlg | Terminate |  | - |  |  |  |  | ECU- Run On Request Low Temperature Coolant Pump | 0 | 1 | Terminate
out_TmRsvBms_EcuRunOnReqFlg | Terminate |  | - |  |  |  |  | ECU- Run On Request BatteryManagementSystem Rotary Slide Valve | 0 | 1 | Terminate
out_TmRsvLtCcr_EcuRunOnReqFlg | Terminate |  | - |  |  |  |  | ECU- Run On Request Low Temperature Rotary Slide Valve | 0 | 1 | Terminate
out_TmVlv_PreCacPerc | Terminate |  | % |  |  |  |  | PWM signal for cutoff valve pre cooler | -100.0031 | 100 | Terminate
out_ZFC_FlgColdChmb | Terminate |  | - |  |  |  |  | cooling-down combustion chamber | 0 | 1 | Terminate
out_TM_CoolFan_RO_Mode | Terminate |  | - |  |  |  |  | Thermomanagement Cooler Fan Mode | 0 | 1 | Terminate
out_TM_CoolFan_StartCorrection | Interconnection | [6 empty] | resulting correction factor on duration of cool fan run on | -128 | 127.9961 | Interconnection
out_TM_ISRD_Req | Terminate |  | - |  |  |  |  | Anforderung Leerlaufdrehzahlanhebung durch Thermomanagement | 0 | 1 | Terminate
out_TM_RO_curHL | Terminate |  | - |  |  |  |  | current heat load | 0 | 257 | Terminate
out_TM_RO_TCorrection2 | Terminate |  | - |  |  |  |  | result of integration after filtering | 0 | 257 | Terminate
out_TM_StopDsabl_Mode | Terminate |  | - |  |  |  |  | Disable Stop triggered by thermal management | 0 | 1 | Terminate
out_TmHi_FacTCor2EeRead | Terminate |  | - |  |  |  |  | read Epromvalue Heatintegral TM_RO_TCorrection2 | 0 | 257 | Terminate
out_TmHi_FlgQhtMemDmdOpgShttr | Interconnection |  | - |  |  |  |  | Opening demand for shutter because of heat input | 0 | 1 | Interconnection
out_TmMdl_StandHeatIntglFac | Interconnection |  | - |  |  |  |  | standardized heat input | 0 | 255 | Interconnection
out_TmClpmp_ActlElVolt | Terminate |  | V |  |  |  |  | actual electrical voltage main water pump | 0 | 63.999 | Terminate
out_TM_ECT_Ref_Mn_Freeze | Terminate |  | °C |  |  |  |  | ECT reference minimum of all, minimum time of request low | -4096 | 4095.875 | Terminate
out_ebg_rp_r | Terminate | [6 empty] | SST-Ausgangsgroesse von EBG_RP_SST | 0 | 65535 | Terminate
out_fmiv08_r | Terminate | [6 empty] | SST-Ausgangsgroesse von AdapAltitudeTempCorrV8 | 0 | 65535 | Terminate
out_nist_1uf_r | Terminate | [6 empty] | SST-Ausgangsgroesse von NISTV17 | 0 | 65535 | Terminate
out_nst08 | Terminate | [6 empty] | SST-Ausgangsgroesse von NISTV08 | 0 | 65535 | Terminate
out_pw12r_r | Terminate | [6 empty] | SST-Ausgangsgroesse von PWV | 0 | 65535 | Terminate
out_sst_Baro_Res | Terminate | [6 empty] | result table index search sst_Baro | 0 | 65535 | Terminate
out_sw_ped_r | Terminate | [6 empty] | SST-Ausgangsgroesse von SWPEDV16 | 0 | 65535 | Terminate
out_tlst08 | Terminate | [6 empty] | SST-Ausgangsgroesse von TL8V08 | 0 | 65535 | Terminate
out_vcanv05_r | Terminate | [6 empty] | SST-Ausgangsgroesse von VCANV05 | 0 | 65535 | Terminate
out_vcanv08_r | Terminate | [6 empty] | SST-Ausgangsgroesse von VCANV08 | 0 | 65535 | Terminate
out_vcanv16_r | Terminate | [6 empty] | SST-Ausgangsgroesse von VCANV16 | 0 | 65535 | Terminate
out_TmReqMinPremAirDirtFlag | Terminate |  | - |  |  |  |  | Thermomanagement Request for LowTemperatur Threshold after PremAir DirtyCheck Temperatur Increase | 0 | 1 | Terminate
out_TM_ECT_Ref_Mx | Terminate |  | °C |  |  |  |  | ECT reference maximum of all | -4096 | 4095.875 | Terminate
out_TM_ECT_Ref_PremADiagOk | Terminate |  | - |  |  |  |  | Ansteuerroutine Kuehlmittelthermostat fuer PremAir Diagnose abgeschlossen | 0 | 1 | Terminate
out_Tm_LtCcrTpChAirSp | Interconnection |  | °C |  |  |  |  | Setpoint Temperatur Charge Air | -4096 | 4095.875 | Interconnection
out_Tm_LtCcrTpDcDcSp | Terminate |  | °C |  |  |  |  | Setpoint Temperature DCDC | -4096 | 4095.875 | Terminate
out_Tm_LtCcrTpEmInvSp | Terminate |  | °C |  |  |  |  | Setpoint Temperature Inverter | -4096 | 4095.875 | Terminate
out_Tm_LtCcrTpSpRgnAct | Interconnection |  | - |  |  |  |  | setpoint temperature DPF regeneration active | 0 | 1 | Interconnection
out_TM_AddWtrPmp_On_Req | Terminate |  | - |  |  |  |  | Request EHP on | 0 | 1 | Terminate
out_Tm_AddWtrPmpFlgBusOff | Terminate |  | - |  |  |  |  | Request EHP on without Bus On | 0 | 1 | Terminate
out_TM_TrsmWtrPmp_On_Req | Terminate |  | - |  |  |  |  | Request Trms water pump on | 0 | 1 | Terminate
out_TmPmp_FlgChrgrEwpHeatrReq | Terminate |  | - |  |  |  |  | Request electrical heater water pump for charge air cooling | 0 | 1 | Terminate
out_TmPmp_THeatrPmpAftRunReq1 | Terminate |  | s |  |  |  |  | Anforderung Nachlaufdauer in Sekunden der Heizungspumpe von Thermomanagement an Klimaanlage | 0 | 1275 | Terminate
out_TmPmp_THeatrPmpAftRunReq3 | Interconnection |  | s |  |  |  |  | Verlaengerte Anforderung Nachlaufdauer in Sekunden der Heizungspumpe von Thermomanagement an Klimaanlage | 0 | 5100 | Interconnection
out_TmPmp_THeatrPmpAftRunReq6 |  |  | s |  |  |  |  | Verlaengerte Anforderung Nachlaufdauer in Sekunden der Heizungspumpe von Thermomanagement an Klimaanlage | 0 | 5100 | New Signal | - | - | -
out_TmPmp_TpQhtTch | Terminate |  | °C |  |  |  |  | Modellierter Turboladertemperatur fuer Pumpennachlauf, enthaltene Waermeenergie | -2048 | 2047.938 | Terminate
out_EcmTm_FlgEngCoolgSysErr | Terminate |  | - |  |  |  |  | Engine cooling system fault | 0 | 1 | Terminate
out_EcmTm_FlgEngCoolgSysFlt | Interconnection |  | - |  |  |  |  | Engine cooling system fault | 0 | 1 | Interconnection
out_NetCoorr_FlgEcmLin2AcvnReq | Terminate |  | - |  |  |  |  | Network Coordinator: activation of the 2. ECM-LIN | 0 | 1 | Terminate
out_TmClpmp_EcuOnReqFlg | Terminate |  | - |  |  |  |  | on request ECU from el. water pump | 0 | 1 | Terminate
out_TmPmp_EngClpmpEMOoff | Terminate | [6 empty] | Emergency mode operation off | 0 | 3 | Terminate
out_TmPmp_EngClpmpLinReqPwm | ReqdOutput |  | % |  | C_HT_WAPU_CTRL__perc | % |  | control signal LIN el. water pump | 0 | 100 | ReqdOutput |  | C_HT_WAPU_CTRL__perc | %
out_TmPmp_EngClpmpPostRunModAcvFlg | Interconnection | [6 empty] | new signal | 0 | 255 | Interconnection
out_ECC_RotVlv_Posn_Req | ReqdOutput |  | % |  | C_HT_THS_CTRL_PWM_MODE_HEATED__perc | % |  | position request of the rotary valve / thermostat to adjust the flow rate in engine cooling circuit | -1024 | 1023.969 | ReqdOutput |  | C_HT_THS_CTRL_PWM_MODE_HEATED__perc | %
out_flg_TmHtCcrVlvAgrReq | Terminate |  | - |  |  |  |  | Anforderung Position Kuehlmittelabsperrventil AGR-Kuehlung, 1=schliessen/bestromen, 0=oeffnen | 0 | 1 | Terminate
out_flg_TmHtCcrVlvAgrReqRels | Terminate |  | - |  |  |  |  | Statusinformation: Kuehlmittelabsperrventil AGR-Kuehlung ist verbaut und wird angesteuert | 0 | 1 | Terminate
out_flg_TmLtCcrVlvReq | Terminate |  | - |  |  |  |  | valve mode request low temperature cooling circuit | 0 | 1 | Terminate
out_flg_TmLtCcrVlvReqEwpRo | Terminate |  | - |  |  |  |  | valve mode request low temperature cooling circuit to Electrical Waterpump Run on | 0 | 1 | Terminate
out_flg_TmLtCcrVlvReqRels | Terminate |  | - |  |  |  |  | valve mode request low temperature cooling circuit release | 0 | 1 | Terminate
out_flg_TmPumpRunOnReq | Terminate |  | - |  |  |  |  | enable flag for hardware pump diagnosis | 0 | 1 | Terminate
out_flg_TmPumpRunOnReqRels | Terminate |  | - |  |  |  |  | flag to enable hardwarediagnose for relays run on pump | 0 | 1 | Terminate
out_HtrVlv_Mode_Req | Terminate |  | - |  |  |  |  | Heater valve mode request | 0 | 1 | Terminate
out_HtrVlv_State | Terminate | [6 empty] | State of heater shutoff valve | 0 | 3 | Terminate
out_TM_RotV_LimPos | Terminate |  | % |  |  |  |  | limited request of RotVlv to protect component | -100.0031 | 100 | Terminate
out_TmHeatrVlv_EcuRunOnReqFlg | Terminate |  | - |  |  |  |  | Ecu run on request by Heater valve | 0 | 1 | Terminate
out_flg_TmTpTcmProtnThCtl | Terminate |  | - |  |  |  |  | Eskalation Getriebeoeltemperatur, max Kuehlung zum Bauteilschutz | 0 | 1 | Terminate
out_TM_CCRCT_HV_Open | Terminate |  | - |  |  |  |  | heater valve open request | 0 | 1 | Terminate
out_TM_RotV_Ref | Terminate |  | % |  |  |  |  | thermostat reference position controller | -100.0031 | 100 | Terminate
out_Sen_Oil_Temp | Interconnection |  | °C |  |  |  |  | oil temperature (depending on configuration sensor or model value) | -4096 | 4095.875 | Interconnection
out_Sen_Oil_Temp_Init_Mode | Terminate |  | - |  |  |  |  | sensor oil temperature init mode | 0 | 1 | Terminate
out_Sen_Oil_Temp_SNA_Mode | Terminate |  | - |  |  |  |  | sensor oil temperature signal (model or sensor) not available mode (failure) | 0 | 1 | Terminate
out_Sen_Oil_Temp_Sq | Terminate | [6 empty] | oil temperature (depending on configuration sensor or model value) [Sq] | 0 | 255 | Terminate
out_TOil_Mdl_Int_Out | Terminate |  | °C |  |  |  |  | oiltemperature Integrator result after error handling | -4096 | 4095.875 | Terminate
out_TOIL_Sensor_dis | Terminate |  | - |  |  |  |  | oil temperature sensor available | 0 | 1 | Terminate
out_TM_CCRCTExtAir_Temp | Terminate |  | °C |  |  |  |  | ambient temperature local | -4096 | 4095.875 | Terminate
out_TM_CCRGAStep | Terminate | [6 empty] | GA Step | 0 | 255 | Terminate
out_TM_CCRGA_Hi_out | Terminate |  | % |  |  |  |  | Grundadaption High Ref Temp | -100.0031 | 100 | Terminate
out_TM_CCRGA_Lo_out | Terminate |  | % |  |  |  |  | Grundadaption Low Ref Temp | -100.0031 | 100 | Terminate
out_TM_CCRGA_Mid_out | Terminate |  | % |  |  |  |  | Grundadaption Mid Ref Temp | -100.0031 | 100 | Terminate
out_TM_CCRGA_Req | Interconnection |  | - |  |  |  |  | GA Request | 0 | 1 | Interconnection
out_TM_CCRGA_Req_MNMXDis | Terminate |  | - |  |  |  |  | Request min. max. Control | 0 | 1 | Terminate
out_TM_CCRGA_Req_RefLo | Terminate |  | - |  |  |  |  | Zwangsabsenkung Solltemperatur fuer Adaption | 0 | 1 | Terminate
out_TM_CCRTSHi_act | Terminate |  | - |  |  |  |  | High Ref Temp activ | 0 | 1 | Terminate
out_TM_CCRTSLo_act | Terminate |  | - |  |  |  |  | Low Ref Temp activ | 0 | 1 | Terminate
out_TM_CCRTSMid_act | Terminate |  | - |  |  |  |  | Mid Ref Temp activ | 0 | 1 | Terminate
out_Ecm_CurCns48V | Interconnection |  | A |  |  |  |  | current consumption of ECM 48V components | 0 | 255 | Interconnection
out_Epd_ClpmpMaxElPwr | Terminate |  | W |  |  |  |  | max available electrical power water pump | 0 | 65535 | Terminate
out_Epd_EbstrMaxElPwr | Terminate |  | W |  |  |  |  | max available electrical power ebooster | 0 | 65535 | Terminate
out_Epd_PN48EcmMaxAllwdCur | Terminate |  | A |  |  |  |  | max allowed current on ECU | 0 | 3276.75 | Terminate
out_Epd_PN48EcmSumElPwr | Terminate |  | W |  |  |  |  | sum electrical power ECU 48V | 0 | 65535 | Terminate
out_Epd_PwrMax48VRecupEzv | Terminate |  | kW |  |  |  |  | max. power 48V recuperation eBooster | 0 | 12.75 | Terminate
out_Net_Eboost_CurrLim | Terminate |  | A |  |  |  |  | Electrical Booster current limitation | 0 | 255 | Terminate
out_OilPump_Req_PWM | ReqdOutput |  | % |  |  |  |  | request for oil pump control as PWM | 0 | 100 | ReqdOutput
out_TmPcd_PwmOilPmpReq | Terminate |  | % |  |  |  |  | TmPcd_PwmOilPmpReq | -400 | 399.9878 | Terminate
out_ECU_RunOn_Mode_Req | Interconnection |  | - |  |  |  |  | Luefternachlauf als Bit | 0 | 1 | Interconnection
out_Tm_EcuRunOnModReqRawFlg | Terminate |  | - |  |  |  |  | Thermomanagement ECU Run on Request Raw | 0 | 1 | Terminate
out_TM_CCRGAEATHi | Terminate |  | °C |  |  |  |  | external air temperature at last adaption at high ref temp | -4096 | 4095.875 | Terminate
out_TM_CCRGAEATLo | Terminate |  | °C |  |  |  |  | external air temperature at last adaption at low ref temp | -4096 | 4095.875 | Terminate
out_TM_CCRGAEATMid | Terminate |  | °C |  |  |  |  | external air temperature at last adaption at middle ref temp | -4096 | 4095.875 | Terminate
out_TM_CCRGA_Hi | Terminate |  | % |  |  |  |  | Grundadaption High Ref Temp | -100.0031 | 100 | Terminate
out_TM_CCRGA_Lo | Terminate |  | % |  |  |  |  | Grundadaption Low Ref Temp | -100.0031 | 100 | Terminate
out_TM_CCRGA_Mid | Terminate |  | % |  |  |  |  | Grundadaption Mid Ref Temp | -100.0031 | 100 | Terminate
out_TM_CCRGA_act | Terminate |  | - |  |  |  |  | Grundadaption activ | 0 | 1 | Terminate
out_TM_ECT_Ref_Cntr_HT | Terminate | [6 empty] | Thermomanagement - Engine Coolant Temperature - Reference - Counter - Mechanical | 0 | 65535 | Terminate
out_TM_ECT_Ref_Cntr_LT | Terminate | [6 empty] | Thermomanagement - Engine Coolant Temperature - Reference - Counter - Low temperature | 0 | 65535 | Terminate
out_TOil_ShutOff | Terminate |  | °C |  |  |  |  | oiltemperature shut off | -4096 | 4095.875 | Terminate
out_TmEcTpSp_CtrEcuTp0 | Terminate | [6 empty] | Thermomanagement - Zaehler fuer Chiptemperatur | 0 | 65535 | Terminate
out_TmEcTpSp_CtrEcuTp1 | Terminate | [6 empty] | Thermomanagement - Zaehler fuer Chiptemperatur | 0 | 65535 | Terminate
out_TmEcTpSp_CtrEcuTp2 | Terminate | [6 empty] | Thermomanagement - Zaehler fuer Chiptemperatur | 0 | 4294967295 | Terminate
out_TmEcTpSp_CtrEcuTp3 | Terminate | [6 empty] | Thermomanagement - Zaehler fuer Chiptemperatur | 0 | 4294967295 | Terminate
out_TmEcTpSp_CtrEcuTp4 | Terminate | [6 empty] | Thermomanagement - Zaehler fuer Chiptemperatur | 0 | 4294967295 | Terminate
out_TmEcTpSp_CtrEcuTp5 | Terminate | [6 empty] | Thermomanagement - Zaehler fuer Chiptemperatur | 0 | 4294967295 | Terminate
out_TmEcTpSp_CtrEcuTp6 | Terminate | [6 empty] | Thermomanagement - Zaehler fuer Chiptemperatur | 0 | 65535 | Terminate
out_TmEcTpSp_CtrEcuTp7 | Terminate | [6 empty] | Thermomanagement - Zaehler fuer Chiptemperatur | 0 | 65535 | Terminate
out_TmEcTpSp_CtrEcuTp8 | Terminate | [6 empty] | Thermomanagement - Zaehler fuer Chiptemperatur | 0 | 65535 | Terminate
out_TmEcTpSp_CtrEcuTp9 | Terminate | [6 empty] | Thermomanagement - Zaehler fuer Chiptemperatur | 0 | 65535 | Terminate
out_TmEcTpSp_TpEcuCtrDiRam | Terminate | [6 empty] | Deaktivierung Chiptemperaturzaehler | 0 | 1 | Terminate
out_TmHi_FacTCor2Ee | Terminate |  | - |  |  |  |  | Epromvalue Heatintegral TM_RO_TCorrection2 | 0 | 257 | Terminate
out_TmPcdLrng_CtlrFctCoefY100 | Terminate |  | % |  |  |  |  | Y100 Koeffizient der Geradengleichung | -400 | 399.9878 | Terminate
out_TmPcdLrng_CtlrFctCoefY20 | Terminate |  | % |  |  |  |  | Y20Koeffizient der Geradengleichung | -400 | 399.9878 | Terminate
out_TmPcd_EepromPDeacvnOdoS | Terminate |  | km |  |  |  |  | mileage for reset deactivation oil pressure reduction | 0 | 8589934590 | Terminate
out_TmPmp_TpQhtTchDram | Terminate |  | °C |  |  |  |  | Modellierter Turboladertemperatur fuer Pumpennachlauf, enthaltene Waermeenergie | -2048 | 2047.938 | Terminate
modOut_Trigger_Cyl_Cntr | [7 empty] | Silver Specific Signal |  |  | New Signal | - | - | -

## InputsAnalysisSummary
New Signals | Deleted Signals
EngCoolThOutTp_Tp | Cod_Func_SGStrat
Tm_FlgEngOilHiPReq | EIS_IgnSwState

## OutputsAnalysisSummary
Outputs: New Signals | Outputs: Deleted Signals
out_Cod_Func_SGStrat | out_EngSys_PGasIntkAry
out_CrkcsEvapn_FlgDaiLimEvap | out_EngSys_QInjAry
out_EngSys_PGasIntkAry[0] | out_EngSys_TpEngAry
out_EngSys_QInjAry[0] | out_EngSys_TpEngStrtAry
out_EngSys_TpEngAry[0] | out_EngSys_TpGasIntkAry
out_EngSys_TpEngStrtAry[0] | out_TM_ECT_Ref_Em_Mode
out_EngSys_TpGasIntkAry[0]
out_TmPmp_THeatrPmpAftRunReq6
modOut_Trigger_Cyl_Cntr